## Sheet1
MACROPOT SYSEX
sendmidi dev "MacroPot Port 1" hex syx
BUTTON
| sendmidi.exe dev "MacroPot" hex syx 7d | [0-9] - a macro number for programming, ten in total, start with zero. |  | A 00 message | USB 1-4 port # to send a data out, 0 means don't send to any of USB ports | HW MIDI 1-3 port # to send a data out, 0 means don't send to any of MIDI ports | type 0,1,2 0=Disabled, 1=CC, 2=Note | MIDI Channel 1-16, hex 0x0 - 0x10 | CC controller # or Note # depends on the [type] mode, see note to values chart | [5 empty] | Velocity for Note ON messages or CC value | 1=push mode, 0=toggle for NOTE ON/OFF message
| [header] | [macro#] |  | 00 | [USBport#] | [MIDIport#] | [type] | [channel] | 0 to 0x7F | [5 empty] | [value] | [push]
fill in row for button here | 7d | 01 |  | 00 | 01 | 01 | 01 | 01 | 1f | [5 empty] | 7f | 01
formatted sysex message
get formatted sysex here | sendmidi dev "MacroPot Port 1" hex syx 7d 01 00 01 01 01 01 1f 7f 01
BUTTON Examples:
sendmidi dev "MacroPot Port 1" hex syx 7d [macro#] 00 [USBport#] [MIDIport#] [type] [channel] [number] [value] [push]
sendmidi dev "MacroPot Port 1" hex syx 7d 00 00 01 01 02 01 30 7f 01
Macro 1 button programming, output to USB#1, HW MIDI #1, note C-4 toggle mode at ch1
sendmidi dev "MacroPot Port 1" hex syx 7d 01 00 01 01 02 01 30 7f 00
Macro 2 button programming, USB#1, HW MIDI #2, CC#48 (hex 30) push mode at ch1
sendmidi dev "MacroPot Port 1" hex syx 7d 02 00 01 02 01 01 30 7f 01
CONTROLLER
| sendmidi.exe dev "MacroPot" hex syx 7d | [0-9] - a macro number for programming, ten in total, start with zero. | A controller for editing, one at a time |  | USB 1-4 port # to send a data out, 0 means don't send to any of USB ports | HW MIDI 1-3 port # to send a data out, 0 means don't send to any of MIDI ports | 0=Disabled, 1=CC, 2=Note, 3=Program Change, 4=NRPN(to be implemented), 5=SynclavierMODE(can be the only in a macro, see a section) | MIDI Channel 1-16, hex 0x0 - 0x10 | CC controller # or Note # depends on the [type] mode, see note to values chart | Low Value for CC range or main value for Note messages | High Value for CC range, ignored if the type is Note | Start position for mapped range in CC mode, main value for Note mode | End position for mapped range in CC mode, ignored if the type is Note | For creating curves for CC messages deviation middle position is 0x40 have to be set for default | Velocity for Note ON messages or CC value
| [header] | [macro#] | [controller# 1-5] |  | [USBport#] | [MIDIport#] | [type] | [channel] | [number] | [lowvalue] | [highvalue] | [mapstart] | [mapend] | [curve] | [velocity]
fill in row for button here | 7d | 01 | 01 |  | 01 | 01 | 01 | 01 | 1e | 00 | 7f | 00 | 7f | 40 | 7f
formatted sysex message
get formatted sysex here | sendmidi dev "MacroPot Port 1" hex syx 7d 01 01 01 01 01 01 1e 00 7f 00 7f 40 7f
CONTROLLER Examples:
sendmidi dev "MacroPot Port 1" hex syx 7d [macro#] [controller# 1-5] [USBport#] [MIDIport#] [type] [channel] [number] [lowvalue] [highvalue] [mapstart] [mapend] [curve] [velocity]
Macro 0 controller 1 programming, output to USB#1, HW MIDI #1, CC #48 (0x30) starts from 0 to 127 (0x7F) with a range from 0 to 127 (0x7F). (Basically maps an encoder 1:1 on a complete range.)
sendmidi dev "MacroPot Port 1" hex syx 7d 00 01 01 01 01 01 30 00 7f 00 7f 40 7f
Macro 4 program controller 1 and 2 from 0 to 127(0x7F) for CC#48 (0x30) and CC#49 (0x31) on 1 and 2 USB and MIDI ports, adds a Curve on controller 2, while Program Change #64 message is sent to port 3 at the end of the range
sendmidi dev "MacroPot Port 1" hex syx 7d 04 01 01 01 01 01 30 00 7f 00 7f 40 7f
sendmidi dev "MacroPot Port 1" hex syx 7d 04 02 02 02 01 01 31 00 7f 00 7f 7f 7f
sendmidi dev "MacroPot Port 1" hex syx 7d 04 03 03 03 03 01 40 00 7f 70 7f 40 7f